## Slab_Design_IS456_OneSheet
Slab Design (IS 456) | Partitions (kN/m2)
Logic: If Ly/Lx > 2 → One-way slab; else Two-way slab.
INPUTS
Short span Lx (m) | 3
Long span Ly (m) | 6.5
Breadth per strip (m) | 1
Concrete grade fck (MPa) | 20
Steel grade fy (MPa) | 415
Clear cover (mm) | 20
Bar dia provided (mm) | 8
Live load (kN/m2) | 3
Floor finish (kN/m2) | 1
0
Plaster thickness for 2-way (mm) | 6
Floor finish thickness for 2-way (mm) | 25
Assumed l/d for one-way (input) | 15
Assumed span/D for two-way (input) | 35
Unit weight of concrete (kN/m3) | 25
Ly/Lx | 2.1667
Slab Type | One-way
ONE-WAY SLAB - per 1m strip
Effective span (m) - assume = Long span | 6.5
Assumed l/d (input) | 20
Calculated effective depth d (mm) = L*1000/(l/d) | 400
Overall depth D (mm) = CEILING(d + cover + dia/2,25) | 425
Self weight (kN/m2) = D/1000 * unit weight | 10.625
Total dead load (kN/m2) = selfweight + finish + partitions | 11.625
Total design load w (kN/m2) = DL + LL | 14.625
wu (kN/m per 1m strip) = w * breadth | 14.625
Mu (kNm/m) = wu * L^2 / 8 (use effective span) | 77.2383
A1 = 0.87*fy*d | 144420
A2 = fy/(fck*b*d) | 5.1875e-05
Ast required (mm2/m) | 550.5401
Area one bar (mm2) | 50.2655
No bars per m (round up) | 11
Ast provided (mm2/m) | 552.9203
Spacing (mm) = 1000 / No bars | 91
TWO-WAY SLAB
Span/D (input from clause 24.1 or user) | -
Calculated D (mm) = CEILING(Lx*1000 / (Span/D),25) | -
Calculated d (mm) = D - cover - dia/2 | -
Design load w (kN/m2) = selfweight (D) + floor finish (thickness) + plaster + live load | -
Pick Table26 case (exact name) | Interior panel - Positive
Enter Ly/Lx ratio (for interpolation) | -
αx1(lower limit) | 1.3
αx2(upper limit) | 1.4
Lower limit | 0.036
Upper limit | 0.039
Interpolated alpha (αx) | -
αy | 0.024
Mx (kNm/m) | -
My (kNm/m) | -
A1_x = 0.87*fy*d (for short dir) | -
A2_x = fy/(fck*b*d) | -
Ast_x required (mm2/m) | -
Bar dia short dir (mm) | -
Area one bar (mm2) | -
No bars per m (short dir) | -
Spacing short dir (mm) | -
Ast provided short dir (mm2/m) | -
pt provided (%) | -
pt min (%) | 0.12
pt check | -
d_long (mm) = d_short - dia_short | -
A1 = 0.87*fy*d | -
A2 = fy/(fck*b*d) | -
Ast_long required (mm2/m) | -
Bar dia long dir (mm) | 8
Area one bar (mm2) | -
No bars per m (long dir) | -
Spacing long dir (mm) | -
Ast provided long dir (mm2/m) | -
pt provided (%) | -
pt check | -
Deflection check
% steel required for shorter direction | -
fs | -
Modification factor from Fig 4 | 1.9
d(Lx/20*M.F) | -

## Sheet1
TABLE26 (ratios headers) | 1 | 1.1 | 1.2 | 1.3 | 1.4 | 1.5 | 1.75 | 2 | 2.5
Interior panel - Positive | 0.024 | 0.028 | 0.032 | 0.036 | 0.039 | 0.041 | 0.045 | 0.049 | 0.054
Interior panel - Negative | 0.032 | 0.037 | 0.043 | 0.047 | 0.051 | 0.053 | 0.06 | 0.065 | 0.072
One short edge cont. - Positive | 0.028 | 0.032 | 0.036 | 0.039 | 0.041 | 0.044 | 0.048 | 0.052 | 0.058
One short edge cont. - Negative | 0.037 | 0.043 | 0.048 | 0.051 | 0.055 | 0.057 | 0.064 | 0.068 | 0.077
Two adjacent edges disc. - Positive | 0.03 | 0.04 | 0.045 | 0.049 | 0.053 | 0.056 | 0.063 | 0.069 | 0.08
Two adjacent edges disc. - Negative | 0.047 | 0.054 | 0.06 | 0.065 | 0.071 | 0.075 | 0.084 | 0.091 | 0.104
Three edges cont. - Positive | 0.043 | 0.045 | 0.048 | 0.051 | 0.054 | 0.06 | 0.069 | 0.073 | 0.085
Three edges cont. - Negative | 0.057 | 0.064 | 0.071 | 0.076 | 0.08 | 0.084 | 0.091 | 0.098 | 0.11